## Bill of Materials
FLUIDS BILL OF MATERIALS
PRODUCT NAME | CranSEDS CHURRO | CONTACT INFO
APPROVED BY |  | Agzam Mussayev
DATE OF APPROVAL
PART COUNT | 34
TOTAL COST | 295.92
PART NUMBER | PART NAME | DESCRIPTION | QUANTITY | UNITS | PART IMAGE | UNIT COST | AMOUNT
1 | Servo Valve Mount V2.STL |  | 1 |  | Servo-Actuated High Pressure Ball Valve - Half Cat Rocketry by HalfCatRocketry - Thingiverse | 3D PRINTED | 3D PRINTED
2 | Servo Valve Handle Connector V2.STL | Part 3D Printed | 1 |  |  | 3D PRINTED | 3D PRINTED
3 | 3D Printer Filament (Approx. 41g) | Bll Valve Part | 1 | kg |  | 20 | 20
4 | Male To Female G/G 1/4 inch Butterfly Handle Short Design 2-Way Brass Ball Valve | Bll Valve Part | 1 |  | Male To Female G/G 1/4 inch Butterfly Handle Short Design 2-Way Brass Ball Valve ¦ Tameson.co.uk | 8.36 | 8.36
5 | 25KG High Torque Metal Geared Waterproof Digital Servo DS3225 | Bll Valve Part | 1 |  | https://howesmodels.co.uk/product/25kg-high-torque-metal-geared-waterproof-digital-servo/?utm_source=chatgpt.com ZOSKAY Servo High Torque Metal Gear Standard Digital Servo 25KG/0.13S 6.8V for 1/8 1/10 RC Cars(Control Angle 180) : Amazon.co.uk: Toys & Games | 14.99 | 14.99
6 | M4x0.7 Metric Screws, 16mm or longer | Bll Valve Part | 4 |  | Buy M4 x 16mm Full Thread Socket Cap Head Screws (DIN 912) - High Tensile Stainless Steel (A4-80) - Accu | 0.92 | 3.68
7 | M4x0.7 Metric Hex Nuts (Qty 4) | Bll Valve Part | 4 |  | Buy M4 Hexagon Nuts (DIN 934) - Stainless Steel (A2) - Accu | 0.78 | 3.12
8 | M4 Flat Washers (Qty 8) | Bll Valve Part | 8 |  | Buy M4 x 8mm Reduced Diameter Flat Washers (DIN 433) - Stainless Steel (A2) - Accu | 0.79 | 6.32
9 | M4 Split Lock Washers (Qty 4) | Bll Valve Part | 4 |  | Buy M4 Rectangular Profile Spring Washers (DIN 127B) - Zinc Plated High Tensile Steel (8.8) - Accu | 0.77 | 3.08
10 | M3x0.5 Metric Socket Head Cap Screw, 10mm Length (Qty 1) | Bll Valve Part | 1 |  | Buy M3 x 10mm Full Thread Socket Cap Head Screws (DIN 912) - Stainless Steel (A2) - Accu | 0.65 | 0.65
11 | M3 Flat Washer (Qty 1) | Bll Valve Part | 1 |  | Buy M3 x 7mm Form A Flat Washers (DIN 125) - Stainless Steel (A2) - Accu | 0.66 | 0.66
12 | #8-32 Button Head or Pan Head Screw, 1/2" Length (Qty 1) | Bll Valve Part | 1 |  | Buy 8-32 UNC x 1/2 inch Phillips Pan Head Machine Screws (ANSI B18.6.3) - Marine Stainless Steel (A4) - Accu | 0.79 | 0.79
13 | #8-32 Hex Nut (Qty 1) | Bll Valve Part | 1 |  | Buy 8-32 UNC Imperial Hexagon Nuts (ASME B18.6.3) - Stainless Steel (A2) - Accu | 0.88 | 0.88
14 | Nylon Zip Tie, 0.188-inch width | Bll Valve Part | 1 | 100 | 100 Black Nylon Cable Ties, Self-locking Zip Ties, All Size Tie Wraps - GTSE | 1.34 | 1.34
15 | Optional: #10 Flat Head Screws for Panel Mounting (Qty 2) | Bll Valve Part | 2 |  |  |  | 0
16 | Braided PTFE Hose | Feed Lines | 1 |  | RS PRO 500mm Galvanized Steel Overbraid Hydraulic Hose Assembly, 180bar Max Pressure ¦ RS | 30 | 30
17 | 2.5 inch Ball Valve Stainless Steel | NOT CONFIRMED YET, SUBJECT TO CHANGE DUE TO DIAMETER AND DIFFERENT MATERIAL OF THE VALVE | 1 |  | G2-1/2'' 2-Way Ball Valve Stainless Steel PTFE 63 bar - BL2SM ¦ Tameson.co.uk | 202.05 | 202.05
18 | [6 empty] | 0
19 | [6 empty] | 0
20 | [6 empty] | 0
21 | [6 empty] | 0
22 | [6 empty] | 0
23 | [6 empty] | 0
24 | [6 empty] | 0
25 | [6 empty] | 0
26 | [6 empty] | 0
27 | [6 empty] | 0
28 | [6 empty] | 0
29
30
31
32
33
34
35
36 | [6 empty] | 0
|  | TOTAL PARTS | 34 |  |  | TOTAL | 295.92